## Loop Invariant
Worked example of Horner's rule for 2x3 -6x2 + 2x -1
Term: | +2x3 | -6x2 | +2x | -1
Power of x ("k"): | 3 | 2 | 1 | 0 | n=3 (maximum power of x)
Constant ("ak"): | 2 | -6 | 2 | -1
Full summation | Computable form | i | Start value of y | Loop start invariant | Specific invariant to check | k (invariant checking loop) | Invariant component for k | Start value of y according to invariant | Actual Loop Processing | End value of y
n y = Σ akxk k=0 | y = 0 for i=n downto 0 y = ai + x.y | 3 | 0 | n-(i+1) y = Σ ak+i+1xk k=0 | -1 y = Σ ak+4xk k=0 | (Does not iterate) | 0 | 0 | y = a3 + (x * y) = 2 + (x * 0) = 2 | 2
|  | 2 | 2 |  | 0 y = Σ ak+3xk k=0 | 0 | a3 * x0 = 2 * 1 = 2 | 2 | y = a2 + (x * y) = -6 + (x * 2) = 2x - 6 | 2x - 6
|  | 1 | 2x - 6 |  | 1 y = Σ ak+2xk k=0 | 0 | a2 * x0 = -6 * 1 = -6 | 2x - 6 | y = a1 + (x * y) = 2 + (x * (2x-6)) = 2x2 - 6x + 2 | 2x2 - 6x + 2
[6 empty] | 1 | a3 * x1 = 2 * x = 2x
|  | 0 | 2x2 - 6x + 2 |  | 2 y = Σ ak+1xk k=0 | 0 | a1 * x0 = 2 * 1 = 2 | 2x2 - 6x + 2 | y = a0 + (x * y) = -1 + (x * (2x2-6x+2)) = 2x3 - 6x2 + 2x -1 | 2x3 - 6x2 + 2x -1
[6 empty] | 1 | a2 * x1 = -6 * x = -6x
[6 empty] | 2 | a3 * x2 = 2 * x2 = 2x2